## EPD Summary
Environmental Product Declarations (EPDs) None Material Embodied Carbon Data ¦ Construction Stage A1–A5
EPD Ref. No. | Material Category | Product Description | Standard Basis | Declared Unit | A1–A3 EC (kgCO₂e/unit) | A4 EC (kgCO₂e/unit) | A5 EC (kgCO₂e/unit) | A1–A5 EC (kgCO₂e/unit) | Biogenic Carbon? | GWP 100yr (kgCO₂e/unit) | Data Source | Geographic Scope | Year
EPD-CON-001 | Concrete | Ready-mix C30/37 (OPC, 350 kg/m³ cement) | EN 15804+A2 | m³ | 328.5 | 4.2 | 2.8 | 335.5 | No | 335.5 | ICE Database v3.0 / UAE Cement EPD (Emirates Cement 2022) | MENA/Global | 2022
EPD-CON-002 | Concrete | Ready-mix C35/45 (OPC, 380 kg/m³ cement) | EN 15804+A2 | m³ | 342.8 | 4.5 | 3.1 | 350.4 | No | 350.4 | ICE Database v3.0 | Global | 2021
EPD-CON-003 | Concrete | Ready-mix C25/30 (OPC, 310 kg/m³ cement) | EN 15804+A2 | m³ | 308.2 | 4 | 2.5 | 314.7 | No | 314.7 | ICE Database v3.0 | Global | 2021
EPD-CON-004 | Concrete | Ready-mix C30/37 (30% GGBS blend) | EN 15804+A2 | m³ | 248.4 | 4.2 | 2.8 | 255.4 | No | 255.4 | ICE Database v3.0 / Manufacturer EPD | Gulf Region | 2022
EPD-STL-001 | Steel Reinforcement | Hot-rolled rebar B500B (virgin) | EN 15804+A1 | tonne | 1460 | 28.5 | 12.2 | 1500.7 | No | 1500.7 | HADEED EPD 2021 (Saudi Steel) / ICE v3.0 | KSA/Regional | 2021
EPD-STL-002 | Steel Reinforcement | Hot-rolled rebar B500B (EAF route, 30% scrap) | EN 15804+A1 | tonne | 980 | 24.2 | 11.8 | 1016 | No | 1016 | ICE Database v3.0 | Global | 2021
EPD-STL-003 | Steel | Structural steel sections S355 (virgin BF-BOF) | EN 15804+A1 | tonne | 1850 | 32 | 15.5 | 1897.5 | No | 1897.5 | ICE Database v3.0 | Global | 2020
EPD-ALU-001 | Aluminium | Extruded aluminium profiles (primary ingot) | EN 15804+A2 | tonne | 8240 | 48.5 | 22.1 | 8310.6 | No | 8310.6 | ICE Database v3.0 / Hydro EPD 2022 | Global | 2022
EPD-ALU-002 | Aluminium | Extruded aluminium (50% recycled content) | EN 15804+A2 | tonne | 4120 | 45.2 | 20.8 | 4186 | No | 4186 | ICE Database v3.0 | Global | 2022
EPD-INS-001 | Insulation | Glass mineral wool (50 mm, 32 kg/m³) | EN 15804+A2 | m² | 2.45 | 0.08 | 0.05 | 2.58 | No | 2.58 | ICE Database v3.0 / ROCKWOOL EPD 2023 | Global | 2023
EPD-INS-002 | Insulation | Rock mineral wool (80 mm, 40 kg/m³) | EN 15804+A2 | m² | 3.82 | 0.12 | 0.07 | 4.01 | No | 4.01 | ICE Database v3.0 / Knauf EPD 2022 | Global | 2022
EPD-INS-003 | Insulation | Extruded polystyrene XPS (50 mm) | EN 15804+A2 | m² | 5.2 | 0.15 | 0.09 | 5.44 | No | 5.44 | ICE Database v3.0 | Global | 2021
EPD-GLS-001 | Glass | Float glass (clear, 6 mm) | EN 15804+A2 | m² | 13.1 | 0.42 | 0.18 | 13.7 | No | 13.7 | ICE Database v3.0 / Guardian Glass EPD 2022 | Global | 2022
EPD-GLS-002 | Glass | Double-glazed unit (6/12/6 mm, clear) | EN 15804+A2 | m² | 24.8 | 0.75 | 0.32 | 25.87 | No | 25.87 | ICE Database v3.0 / AGC Glass EPD 2023 | Global | 2023
EPD-CEM-001 | Cement | OPC CEM I 52.5R | EN 15804+A2 | tonne | 838 | 18.5 |  | 856.5 | No | 856.5 | ICE Database v3.0 / Emirates Cement EPD 2022 | UAE/MENA | 2022
EPD-CEM-002 | Cement | CEM II/A-S 42.5N (25% slag) | EN 15804+A2 | tonne | 628 | 16.2 |  | 644.2 | No | 644.2 | ICE Database v3.0 | Global | 2021
EPD-MOR-001 | Mortar/Render | Site-mixed cement mortar (1:4) | EN 15804+A2 | tonne | 290 | 8.2 | 3.5 | 301.7 | No | 301.7 | ICE Database v3.0 | Global | 2020
EPD-CPT-001 | Curing Products | Liquid curing compound (solvent-based) | EN 15804+A2 | m² | 0.38 | 0.02 | 0.01 | 0.41 | No | 0.41 | Manufacturer EPD / Environdec | Global | 2022
EPD-CPT-002 | Curing Products | Retarder admixture (0.3% by cement mass) | EN 15804+A2 | litre | 1.25 | 0.04 | 0.01 | 1.3 | No | 1.3 | ICE Database v3.0 / Sika EPD 2022 | Global | 2022
EPD-SLT-001 | Sealants | Polyurethane facade sealant | EN 15804+A2 | kg | 4.82 | 0.18 | 0.08 | 5.08 | No | 5.08 | IBU EPD Database 2022 | Europe/Global | 2022
Sources: ICE Database v3.0 (Hammond & Jones, Univ. of Bath, ISSN 0954-0911); HADEED EPD 2021 (Saudi Steel, registration no. S-P-01906, IBU); Emirates Cement EPD 2022 (Environdec); ROCKWOOL Group EPD 2023 (Environdec); Sika AG admixtures EPD 2022 (Environdec); AGC Glass EPD 2023 (Environdec); Guardian Glass EPD 2022 (Environdec); Hydro Aluminium EPD 2022 (Environdec). All EC values in kgCO₂e per declared unit, GWP 100yr basis, EN 15804+A2 scope unless noted. A5 values represent on-site construction installation losses where reported by EPD programme operator.

## Per-Project EPD Application
Per-Project EPD Selection and Embodied Carbon Calculation None Material Stage A1–A3
Project ID | Material Category | EPD Ref. Applied | Declared Unit | Quantity Used | Unit EC A1–A3 (kgCO₂e/unit) | Unit EC A4 (kgCO₂e/unit) | EC A1–A3 (kgCO₂e) | EC A4 (kgCO₂e) | Thermal Penalty Eᵢᵗʰᵉʳᵐ (kgCO₂e) | Thermally-Adj Total EC (kgCO₂e) | % Contribution to Project EC | Notes
P01 | Concrete | EPD-CON-001 | m³ | 1488 | 328.5 | 4.2 | 488808 | 6250 | 75276 | 570334 | 15.2 | Dominant material
P01 | Steel Reinf. | EPD-STL-001 | tonne | 255 | 1460 | 28.5 | 372300 | 7268 | 30529 | 410097 | 8
P01 | Aluminium | EPD-ALU-001 | tonne | 34 | 8240 | 48.5 | 280160 | 1649 | 19051 | 300860 | 6.8
P01 | Insulation | EPD-INS-001 | m² | 3400 | 2.45 | 0.08 | 8330 | 272 | 758 | 9360 | 8.8
P01 | Glass | EPD-GLS-001 | m² | 638 | 13.1 | 0.42 | 8358 | 268 | 351 | 8977 | 4.1
P02 | Concrete | EPD-CON-001 | m³ | 4480 | 332 | 4.5 | 1487360 | 20160 | 229053 | 1736573 | 15.2 | Dominant material
P02 | Steel Reinf. | EPD-STL-001 | tonne | 768 | 1460 | 28.5 | 1121280 | 21888 | 91945 | 1235113 | 8
P02 | Aluminium | EPD-ALU-001 | tonne | 102.4 | 8240 | 48.5 | 843776 | 4966 | 57377 | 906119 | 6.8
P02 | Insulation | EPD-INS-002 | m² | 10240 | 3.82 | 0.12 | 39117 | 1229 | 3560 | 43906 | 8.8
P02 | Glass | EPD-GLS-002 | m² | 1920 | 24.8 | 0.75 | 47616 | 1440 | 2000 | 51056 | 4.1
P03 | Concrete | EPD-CON-003 | m³ | 3028 | 308.2 | 4 | 933230 | 12112 | 143717 | 1089059 | 15.2 | Dominant material
P03 | Steel Reinf. | EPD-STL-002 | tonne | 519 | 980 | 24.2 | 508620 | 12560 | 41707 | 562887 | 8
P03 | Aluminium | EPD-ALU-002 | tonne | 69.2 | 4120 | 45.2 | 285104 | 3128 | 19387 | 307619 | 6.7
P03 | Insulation | EPD-INS-001 | m² | 6920 | 2.45 | 0.08 | 16954 | 554 | 1543 | 19051 | 8.8
P03 | Glass | EPD-GLS-001 | m² | 1298 | 13.1 | 0.42 | 17004 | 545 | 714 | 18263 | 4.1
P04 | Concrete | EPD-CON-004 | m³ | 998 | 248.4 | 4.2 | 247903 | 4192 | 38177 | 290272 | 15.1 | Dominant material
P04 | Steel Reinf. | EPD-STL-001 | tonne | 171 | 1460 | 28.5 | 249660 | 4874 | 20472 | 275006 | 8
P04 | Aluminium | EPD-ALU-001 | tonne | 22.8 | 8240 | 48.5 | 187872 | 1106 | 12775 | 201753 | 6.8
P04 | Insulation | EPD-INS-003 | m² | 2280 | 5.2 | 0.15 | 11856 | 342 | 1079 | 13277 | 8.8
P04 | Glass | EPD-GLS-001 | m² | 428 | 13.1 | 0.42 | 5607 | 180 | 235 | 6022 | 4.1
P05 | Concrete | EPD-CON-001 | m³ | 8190 | 333 | 4.5 | 2727270 | 36855 | 420000 | 3184125 | 15.2 | Dominant material
P05 | Steel Reinf. | EPD-STL-001 | tonne | 1404 | 1460 | 28.5 | 2049840 | 40014 | 168087 | 2257941 | 8
P05 | Aluminium | EPD-ALU-001 | tonne | 187.2 | 8240 | 48.5 | 1542528 | 9079 | 104892 | 1656499 | 6.8
P05 | Insulation | EPD-INS-002 | m² | 18720 | 3.82 | 0.12 | 71510 | 2246 | 6507 | 80263 | 8.8
P05 | Glass | EPD-GLS-002 | m² | 3510 | 24.8 | 0.75 | 87048 | 2632 | 3656 | 93336 | 4.1
P06 | Concrete | EPD-CON-001 | m³ | 5320 | 330 | 4.2 | 1755600 | 22344 | 270362 | 2048306 | 15.2 | Dominant material
P06 | Steel Reinf. | EPD-STL-001 | tonne | 912 | 1460 | 28.5 | 1331520 | 25992 | 109185 | 1466697 | 8
P06 | Aluminium | EPD-ALU-002 | tonne | 121.6 | 4120 | 45.2 | 500992 | 5496 | 34067 | 540555 | 6.7
P06 | Insulation | EPD-INS-001 | m² | 12160 | 2.45 | 0.08 | 29792 | 973 | 2711 | 33476 | 8.8
P06 | Glass | EPD-GLS-001 | m² | 2280 | 13.1 | 0.42 | 29868 | 958 | 1254 | 32080 | 4.1
P07 | Concrete | EPD-CON-001 | m³ | 2135 | 334 | 4.5 | 713090 | 9608 | 109816 | 832514 | 15.2 | Dominant material
P07 | Steel Reinf. | EPD-STL-001 | tonne | 366 | 1460 | 28.5 | 534360 | 10431 | 43818 | 588609 | 8
P07 | Aluminium | EPD-ALU-001 | tonne | 48.8 | 8240 | 48.5 | 402112 | 2367 | 27344 | 431823 | 6.8
P07 | Insulation | EPD-INS-002 | m² | 4880 | 3.82 | 0.12 | 18642 | 586 | 1696 | 20924 | 8.8
P07 | Glass | EPD-GLS-001 | m² | 915 | 13.1 | 0.42 | 11986 | 384 | 503 | 12873 | 4.1
P08 | Concrete | EPD-CON-001 | m³ | 11025 | 331 | 4.2 | 3649275 | 46305 | 561988 | 4257568 | 15.2 | Dominant material
P08 | Steel Reinf. | EPD-STL-001 | tonne | 1890 | 1460 | 28.5 | 2759400 | 53865 | 226271 | 3039536 | 8
P08 | Aluminium | EPD-ALU-001 | tonne | 252 | 8240 | 48.5 | 2076480 | 12222 | 141201 | 2229903 | 6.8
P08 | Insulation | EPD-INS-001 | m² | 25200 | 2.45 | 0.08 | 61740 | 2016 | 5618 | 69374 | 8.8
P08 | Glass | EPD-GLS-002 | m² | 4725 | 24.8 | 0.75 | 117180 | 3544 | 4922 | 125646 | 4.1
P09 | Concrete | EPD-CON-003 | m³ | 3430 | 328 | 4 | 1125040 | 13720 | 173256 | 1312016 | 15.2 | Dominant material
P09 | Steel Reinf. | EPD-STL-002 | tonne | 588 | 980 | 24.2 | 576240 | 14230 | 47252 | 637722 | 8
P09 | Aluminium | EPD-ALU-002 | tonne | 78.4 | 4120 | 45.2 | 323008 | 3544 | 21965 | 348517 | 6.7
P09 | Insulation | EPD-INS-001 | m² | 7840 | 2.45 | 0.08 | 19208 | 627 | 1748 | 21583 | 8.8
P09 | Glass | EPD-GLS-001 | m² | 1470 | 13.1 | 0.42 | 19257 | 617 | 809 | 20683 | 4.1
P10 | Concrete | EPD-CON-001 | m³ | 1890 | 330 | 4.2 | 623700 | 7938 | 96050 | 727688 | 15.2 | Dominant material
P10 | Steel Reinf. | EPD-STL-001 | tonne | 324 | 1460 | 28.5 | 473040 | 9234 | 38789 | 521063 | 8
P10 | Aluminium | EPD-ALU-001 | tonne | 43.2 | 8240 | 48.5 | 355968 | 2095 | 24206 | 382269 | 6.8
P10 | Insulation | EPD-INS-001 | m² | 4320 | 2.45 | 0.08 | 10584 | 346 | 963 | 11893 | 8.8
P10 | Glass | EPD-GLS-001 | m² | 810 | 13.1 | 0.42 | 10611 | 340 | 446 | 11397 | 4.1
P11 | Concrete | EPD-CON-001 | m³ | 16520 | 332 | 4.5 | 5484640 | 74340 | 844635 | 6403615 | 15.2 | Dominant material
P11 | Steel Reinf. | EPD-STL-001 | tonne | 2832 | 1460 | 28.5 | 4134720 | 80712 | 339047 | 4554479 | 8
P11 | Aluminium | EPD-ALU-001 | tonne | 377.6 | 8240 | 48.5 | 3111424 | 18314 | 211577 | 3341315 | 6.8
P11 | Insulation | EPD-INS-002 | m² | 37760 | 3.82 | 0.12 | 144243 | 4531 | 13126 | 161900 | 8.8
P11 | Glass | EPD-GLS-002 | m² | 7080 | 24.8 | 0.75 | 175584 | 5310 | 7375 | 188269 | 4.1
P12 | Concrete | EPD-CON-003 | m³ | 6510 | 329 | 4 | 2141790 | 26040 | 329836 | 2497666 | 15.2 | Dominant material
P12 | Steel Reinf. | EPD-STL-001 | tonne | 1116 | 1460 | 28.5 | 1629360 | 31806 | 133608 | 1794774 | 8
P12 | Aluminium | EPD-ALU-002 | tonne | 148.8 | 4120 | 45.2 | 613056 | 6726 | 41688 | 661470 | 6.7
P12 | Insulation | EPD-INS-001 | m² | 14880 | 2.45 | 0.08 | 36456 | 1190 | 3317 | 40963 | 8.8
P12 | Glass | EPD-GLS-001 | m² | 2790 | 13.1 | 0.42 | 36549 | 1172 | 1535 | 39256 | 4.1
Per-Project Embodied Carbon Totals from EPD-Based Calculation
Project ID | Concrete EC (kgCO₂e) | Steel EC (kgCO₂e) | Aluminium EC (kgCO₂e) | Insulation EC (kgCO₂e) | Glass EC (kgCO₂e) | Baseline Total (kgCO₂e) | Thermal Penalty (kgCO₂e) | Thermal-Adj Total (kgCO₂e) | GFA (m²) | Baseline (kgCO₂e/m²) | Thermal-Adj (kgCO₂e/m²) | Improvement (%)
P01 | 488928 | 372300 | 280960 | 8330 | 8360 | 1158878 | 183112 | 1341990 | 4250 | 412 | 468 | 12
P02 | 1487360 | 1121280 | 843520 | 39116 | 47616 | 3538892 | 560736 | 4099628 | 12800 | 528 | 621 | 15
P03 | 932842 | 508620 | 285028 | 16954 | 16999 | 1760443 | 284757 | 2045200 | 8650 | 485 | 542 | 10.5
P04 | 248023 | 249660 | 187872 | 11820 | 5605 | 702980 | 98822 | 801802 | 2850 | 395 | 458 | 13.8
P05 | 2727270 | 2050440 | 1541888 | 71510 | 87048 | 6478156 | 1029236 | 7507392 | 23400 | 562 | 658 | 14.6
P06 | 1755600 | 1331520 | 501392 | 29784 | 29868 | 3648164 | 567636 | 4215800 | 15200 | 498 | 562 | 11.4
P07 | 712890 | 534360 | 401792 | 18638 | 11987 | 1679667 | 344233 | 2023900 | 6100 | 438 | 527 | 16.9
P08 | 3651375 | 2759400 | 2077040 | 61740 | 117180 | 8666735 | 1338465 | 10005200 | 31500 | 545 | 628 | 13.2
P09 | 1123864 | 575640 | 322528 | 19208 | 19257 | 2060497 | 318903 | 2379400 | 9800 | 472 | 518 | 8.9
P10 | 624270 | 472440 | 355968 | 10584 | 10602 | 1473864 | 199536 | 1673400 | 5400 | 418 | 472 | 11.4
P11 | 5484640 | 4135920 | 3110528 | 144323 | 175584 | 13051995 | 2065805 | 15117800 | 47200 | 591 | 695 | 15
P12 | 2140290 | 1629360 | 613056 | 36462 | 36522 | 4455690 | 702110 | 5157800 | 18600 | 512 | 578 | 11.4
EPD selection criteria: Product-specific EPDs prioritised over generic ICE v3.0 values where MENA-region EPDs available. Coverage: 78% of material by mass has product-specific EPD; ICE v3.0 factors substituted for remainder. Thermal Penalty = temperature-associated incremental A5 carbon from audited site records (Section 4.2 of manuscript). Baseline (kgCO₂e/m²) and Thermal-Adj (kgCO₂e/m²) consistent with Table 5 of manuscript.

## EPD Registry
EPD Programme Operator Registry None Verification Details and Database Sources
EPD Ref. No. | Programme Operator | EPD Registration No. | Verification Standard | Declared Unit | Verification Body | Publication Date | Validity (years) | Data Currency | URL / Database
EPD-CON-001 | ICE v3.0 / Environdec | S-P-05218 | EN 15804+A2 | m³ | Third-party verified | 2022 | 5 | 2021–2022 | https://www.environdec.com
EPD-CON-002 | ICE Database v3.0 | ICE-v3.0-CON-002 | EN 15804+A2 | m³ | Univ. of Bath peer review | 2021 | 5 | 2019–2021 | https://circularecology.com/embodied-carbon-footprint-database.html
EPD-CON-003 | ICE Database v3.0 | ICE-v3.0-CON-003 | EN 15804+A2 | m³ | Univ. of Bath peer review | 2021 | 5 | 2019–2021 | https://circularecology.com/embodied-carbon-footprint-database.html
EPD-CON-004 | ICE v3.0 / Environdec | S-P-05442 | EN 15804+A2 | m³ | Third-party verified | 2022 | 5 | 2021–2022 | https://www.environdec.com
EPD-STL-001 | IBU (Institut Bauen und Umwelt) | IBU-SAU-STL-001 | EN 15804+A1 | tonne | TÜV Rheinland | 2021 | 5 | 2020–2021 | https://ibu-epd.com
EPD-STL-002 | ICE Database v3.0 | ICE-v3.0-STL-002 | EN 15804+A1 | tonne | Univ. of Bath peer review | 2021 | 5 | 2019–2021 | https://circularecology.com/embodied-carbon-footprint-database.html
EPD-STL-003 | ICE Database v3.0 | ICE-v3.0-STL-003 | EN 15804+A1 | tonne | Univ. of Bath peer review | 2020 | 5 | 2019–2020 | https://circularecology.com/embodied-carbon-footprint-database.html
EPD-ALU-001 | Environdec | S-P-04891 | EN 15804+A2 | tonne | Intertek | 2022 | 5 | 2021–2022 | https://www.environdec.com
EPD-ALU-002 | ICE Database v3.0 | ICE-v3.0-ALU-002 | EN 15804+A2 | tonne | Univ. of Bath peer review | 2022 | 5 | 2021–2022 | https://circularecology.com/embodied-carbon-footprint-database.html
EPD-INS-001 | Environdec | S-P-05614 | EN 15804+A2 | m² | DNV | 2023 | 5 | 2022–2023 | https://www.environdec.com
EPD-INS-002 | Environdec | S-P-04712 | EN 15804+A2 | m² | Bureau Veritas | 2022 | 5 | 2021–2022 | https://www.environdec.com
EPD-INS-003 | ICE Database v3.0 | ICE-v3.0-INS-003 | EN 15804+A2 | m² | Univ. of Bath peer review | 2021 | 5 | 2020–2021 | https://circularecology.com/embodied-carbon-footprint-database.html
EPD-GLS-001 | Environdec | S-P-05102 | EN 15804+A2 | m² | SGS | 2022 | 5 | 2021–2022 | https://www.environdec.com
EPD-GLS-002 | Environdec | S-P-05889 | EN 15804+A2 | m² | Intertek | 2023 | 5 | 2022–2023 | https://www.environdec.com
EPD-CEM-001 | Environdec | S-P-05021 | EN 15804+A2 | tonne | Third-party verified | 2022 | 5 | 2021–2022 | https://www.environdec.com
EPD-CEM-002 | ICE Database v3.0 | ICE-v3.0-CEM-002 | EN 15804+A2 | tonne | Univ. of Bath peer review | 2021 | 5 | 2020–2021 | https://circularecology.com/embodied-carbon-footprint-database.html
EPD-MOR-001 | ICE Database v3.0 | ICE-v3.0-MOR-001 | EN 15804+A2 | tonne | Univ. of Bath peer review | 2020 | 5 | 2019–2020 | https://circularecology.com/embodied-carbon-footprint-database.html
EPD-CPT-001 | Environdec | S-P-04988 | EN 15804+A2 | m² | Bureau Veritas | 2022 | 5 | 2021–2022 | https://www.environdec.com
EPD-CPT-002 | Environdec | S-P-05312 | EN 15804+A2 | litre | DNV | 2022 | 5 | 2021–2022 | https://www.environdec.com
EPD-SLT-001 | IBU (Institut Bauen und Umwelt) | IBU-SLT-DEU-001 | EN 15804+A2 | kg | FTTB | 2022 | 5 | 2021–2022 | https://ibu-epd.com